## 5 boards
|  | Component list |  | Bill of Materials for Project [Mega2560_Custom]
|  | Source Data From: |  | Mega2560_Custom
|  | Project: |  | Mega2560_Custom
|  | Variant: |  | None
# | Item Type | Designator | Description | Footprint | Manufacturer Part Number | Manufacturer | Alternate Part Number | LCSC Part Number | Value | Quantity | Quantity (5 Boards) | MOQ (5 Boards) | Links | Unit Cost (5 Boards) | Total Cost (5 Boards) | Remarks | Reviewer Remarks
1 | Capacitor | C1 | CAP CER 10UF 16V X5R 0603 | Cap-0603 | CC0603KRX5R7BB106 | Yageo | - | C2936601 | 10uF | 1 | 5 | 10 | LCSC | 0.1594 | 1.594
2 | Capacitor | C2, C7, C9, C10, C12, C13, C19, C20, C21, C22, C29, C30, C31, C32, C33, C34, C35, C37, C40, C41, C44, C45, C46, C47, C48, C49, C51, C54, C56, C57 | CAP CER 0.1UF 50V X5R 0603 | Cap-0603 | CC0603KRX5R9BB104 | Yageo | UMK107B104KAHT | C110022 | 100nF | 30 | 150 | 200 | LCSC | 0.0104 | 2.08
3 | Capacitor | C3, C5 | 25V 22uF X5R ±20% 0805 | Cap-0805 | CS2012X5R226M250NRE | Samwha Capacitor | - | C513764 | 22uF | 2 | 10 | 20 | LCSC | 0.062 | 1.24
4 | Capacitor | C4, C6, C36 | CAP ALUM POLY 120UF 20% 20V SMD | Custom | 20SVPF120M | Panasonic | - | C186713 | 120uF | 3 | 15 | 17 | LCSC | 0.4954 | 8.4218
5 | Capacitor | C8 | CAP TANT POLY 330UF 6.3V 2917 | Case-D | 6TPB330ML | Panasonic | - | C236293 | 330uF | 1 | 5 | 6 | LCSC | 0.9132 | 5.4792
6 | Capacitor | C11, C14, C15, C16, C17, C18, C23, C24, C25, C26, C27, C28 | CAP CER 10000PF 16V X7R 0603 | Cap-0603 | CC0603KRX7R7BB103 | Yageo | - | C519406 | 10nF | 12 | 60 | 100 | LCSC | 0.0028 | 0.28
7 | Capacitor | C38, C55 | CAP CER 1UF 25V X5R 0603 | Cap-0603 | CC0603KRX5R8BB105 | Yageo | - | C14664 | 1uF | 2 | 10 | 100 | LCSC | 0.0049 | 0.49
8 | Capacitor | C39 | CAP CER 33PF 25V C0G/NP0 0402 | Cap-0402 | GRM1555C1E330JA01D | Murata | CC0402JRNPO8BN330 | C526997 | 33pF | 1 | 5 | 100 | LCSC | 0.0013 | 0.13
9 | Capacitor | C42, C43 | CAP CER 20PF 50V C0G/NPO 0603 | Cap-0603 | CC0603JRNPO9BN200 | Yageo | - | C105621 | 20pF | 2 | 10 | 100 | LCSC | 0.0029 | 0.29
10 | Capacitor | C50, C52 | CAP CER 4.7UF 16V X5R 0603 | Cap-0603 | CC0603KRX5R7BB475 | Yageo | - | C277476 | 4.7uF | 2 | 10 | 20 | LCSC | 0.0236 | 0.472
11 | Capacitor | C53 | CAP ALUM POLY 47UF 20% 25V SMD | Custom | 25SVPF47M | Panasonic | - | C136280 | 47uF | 1 | 5 | 6 | LCSC | 0.5159 | 3.0954
12 | Capacitor | C58, C59 | CAP CER 2.2UF 50V X5R 0805 | Cap-0805 | CC0805KKX5R9BB225 | Yageo | - | C326581 | 2.2uF | 2 | 10 | 100 | LCSC | 0.0324 | 3.24
13 | Diode | D1, D2, D3, D17, D18, D23, D24 | TVS DIODE 5VWM 6.3VC DSN0603-2 | DSN0603-2 | PESD5V0H1BSFYL | Nexperia |  | C477989 | - | 7 | 35 | 40 | LCSC | 0.0637 | 2.548
14 | Diode | D4, D5 | 16A 20V 7V 5V@Max Unidirectional SOT-23 TVS ROHS | Sot-23 | ESD5302F-3/TR | WILLSEMI | - | C239643 | - | 2 | 10 | 15 | LCSC | 0.0864 | 1.296
15 | Diode | D6 | 0.5mA@40V 40V Single 3A 0.55V@3A SMA(DO-214AC) Schottky Barrier Diodes (SBD) ROHS | SMA | SS34 | MDD | - | C8678 | - | 1 | 5 | 20 | LCSC | 0.0332 | 0.664
16 | Diode | D7 | 20V 500mV@3A 3A SMA(DO-214AC) Schottky Barrier Diodes (SBD) ROHS | SMA(DO-214AC) | SS32 | ON Semiconductor / Fairchild | - | C34897 | - | 1 | 5 | 20 | LCSC | 0.0362 | 0.724
17 | Diode | D8, D9, D10, D11, D12, D13, D14, D15 | DIODE GEN PURP 75V 150MA SOD323 | SOD-323 | 1N4148WS-7-F | Diodes | - | C60580 | - | 8 | 40 | 60 | LCSC | 0.0204 | 1.224
18 | Diode | D16 | TVS DIODE 3VWM SOT3235 | SOT-323-5 | ESDA6V1W5 | STMicroelectronics | - | C48677 | - | 1 | 5 | 10 | LCSC | 0.104 | 1.04
19 | Diode | D19, D20, D21 | 35A@8/20us 15V 4.5V@Max Unidirectional DFN1006 TVS ROHS | DFN1006-2L_ | ESD5651N-2/TR | WILLSEMI(Will Semicon) | - | C239784 | - | 3 | 15 | 20 | LCSC | 0.0317 | 0.634
20 | TVS Diode | D22 | 0402 TVS ROHS | Diode 0402 | LXES15AAA1-153 | Leiditech | - | C5210978 | - | 1 | 5 | 10 | LCSC | 0.0354 | 0.354
21 | Diode | D25, D26, D27, D28, D29 | DFN1006-2L ESD Protection Devices ROHS | DFN1006-2L_ | ESD5451N-2/TR | WILLSEMI | - | C239604 | - | 5 | 25 | 50 | LCSC | 0.018 | 0.9
22 | Fuse | F1 | PTC RESET FUSE 6V 3A 1206 | Fuse 1206 (3216 Metric) | 1206L300SLTHYR | Littelfuse | - | C207041 | - | 1 | 5 | 6 | LCSC | 0.2319 | 1.3914
23 | Fuse | F2, F3 | 6V 500mA 40A 1A 0603 Resettable Fuses ROHS | Fuse-0603 | SMD0603-050 | TECHFUSE | - | C69679 | - | 2 | 10 | 20 | LCSC | 0.0459 | 0.918
24 | Ferrite Bead | FB1 | FERRITE BEAD 120 OHM 1206 1LN | IND-1206 | BLM31PG121SN1L | Murata | - | C85841 | 100MHz | 1 | 5 | 10 | LCSC | 0.1193 | 1.193
25 | Ferrite Bead | FB2, FB3, FB4, FB5, FB6, FB7, FB8, FB9 | FERRITE BEAD 1K OHM 0805 1LN | Ind-0805 | MMZ2012R102ATD25 | TDK | - | C307765 | - | 8 | 40 | 50 | LCSC | 0.0456 | 2.28
26 | USB Connector | J1, J2 | CONN RCPT USB2.0 MICRO B SMD R/A | Custom | 10118194-0001LF | Amphenol FCI | - | C132563 | - | 2 | 10 | 12 | LCSC | 0.1734 | 2.0808
27 | USB Connector | J3 | CONN RCPT USB2.0 MICRO B SMD | 1051330011 | 105133-0011 | Molex | - | C586226 | - | 1 | 5 | 6 | LCSC | 0.4105 | 2.463
28 | Terminal Block | J4, J5, J6, J7, J11, J15 | TERM BLK 2POS TOP ENT 5.08MM PCB | Custom | HA0200500000G | Amphenol |  | C967080 | - | 6 | 30 | 32 | LCSC | 0.5553 | 17.7696 | Less Stock On LCSC
29 | UFL Connector | J8, J10 | CONN U.FL RCPT STR 50 OHM SMD | Custom | U.FL-R-SMT-1(80) | Hirose | - | C88374 | - | 2 | 10 | 15 | LCSC | 0.0894 | 1.341
30 | SIM Card Connectors | J9 | Copper Alloy Self bomb Gold plating 1.25mm Deck -40℃~+85℃ 260℃ NanoSIM SMD SIM Card Connectors ROHS | Custom | XKNANO-113 | XKB Connectivity | - | C381071 | - | 1 | 5 | 6 | LCSC | 0.6682 | 4.0092
31 | Connector | J12 | 2.54mm -40℃~+105℃ Straight 3A 250V 5 Push - Pull 2.54mm 2 Plugin,P=2.54mm IDC Connectors ROHS | Custom | BH254V-10P | XFCN | - | C492442 | - | 1 | 5 | 10 | LCSC | 0.0936 | 0.936
32 | Connector | J13 | 2.54mm -40℃~+105℃ Straight 3A 250V 3 Push - Pull 2.54mm 2 Plugin,P=2.54mm IDC Connectors ROHS | Custom | BH254V-6P | XFCN | - | - | - | 1 | 5 | 10 | LCSC | - | - | DNP
33 | SD Card Connector | J14 | CONN MICRO SD CARD PUSH-PUSH R/A | Custom | DM3BT-DSF-PEJS | Hirose | - | C597972 | - | 1 | 5 | 6 | LCSC | 1.4223 | 8.5338
34 | Inductor | L1 | 22uH ±20% SMD Power Inductors ROHS | Custom | SMRH74-220MT | SXN(Shun Xiang Nuo Elec) | - | C27442 | 22uH | 1 | 5 | 10 | LCSC | 0.195 | 1.95
35 | Inductor | L2 | 2.6A 22uH ±20% 0.085Ω 2.6A SMD,12.95x9.4x5.21mm Power Inductors ROHS | Custom | SSL0804T-220M-N | Chilisin Elec | - | C108312 | 22uH | 1 | 5 | 6 | LCSC | 0.3544 | 2.1264
36 | Inductor | L3 | FIXED IND 27NH 590MA 116MOHM SMD | IND-0603 (1608 Metric) | LQW18AN27NG10D | Murata | - | C701182 | 27nH | 1 | 5 | 10 | LCSC | 0.0646 | 0.646
37 | LED | LED1, LED2, LED3 | Red 632nm LED Indication - Discrete 2.05V 0603 (1608 Metric) | LED-0603 | 19-21/R7C-AK1L2BY/3T | Everlight Elec | - | C1322287 | RED | 3 | 15 | 20 | LCSC | 0.0491 | 0.982
38 | LED | LED4, LED6, LED8, LED9 | Yellow-Green 572nm LED Indication - Discrete 2.05V 0603 (1608 Metric) | LED-0603 | 19-21/G6C-FM1N2B/3T | Everlight Elec | - | C93689 | - | 4 | 20 | 40 | LCSC | 0.0321 | 1.284
39 | OLED Module | LED7 | ZIO QWIIC 1.5INCH OLED DISPLAY | ZIO-101954 | ZIO-101954 | Smart Prototyping | - | - | DNP | 1 | 5 | 6 | Smart Prototyping |  | - | DNP
40 | OLED Module | LED10 | ZIO QWIIC 1.5INCH OLED DISPLAY | ZIO-101954 | ZIO-101954 | Smart Prototyping |  | - | - | 1 | 5 | 6 | Smart Prototyping | 13.9 | 83.4
41 | TEST POINT | P1, P2, P3, P4, P5, P6 | Test Point ON | Test-point | - | - | - | - | DNP | 6 | 30 | - | - | - | - | DNP
42 | Mosfet | Q1, Q2, Q3, Q4 | 40V 100mW 100@10mA,1V 200mA 300MHz 300mV@50mA,5mA NPN -55℃~+150℃@(Tj) SOT-723 Bipolar Transistors - BJT ROHS | SOT-723 | MMBT3904M | TECH PUBLIC | - | C2923360 | - | 4 | 20 | 40 | LCSC | 0.0329 | 1.316
43 | Resistor | R1 | RES SMD 2.1K OHM 0.1% 1/10W 0603 | Res-0603 | RT0603BRD072K1L | Yageo | - | C861293 | 2.1K | 1 | 5 | 20 | LCSC | 0.0277 | 0.554
44 | Resistor | R2 | RES SMD 1K OHM 0.1% 1/10W 0603 | Res-0603 | RT0603BRD071KL | Yageo | - | C110776 | 1K | 1 | 5 | 20 | LCSC | 0.0218 | 0.436
45 | Resistor | R3, R8, R9, R12, R13, R14, R15, R18, R19, R24, R38, R39, R40, R49 | RES SMD 10K Ohm 1% 1/10W 0603 | Res-0603 | RC0603FR-0710KL | Yageo | - | C98220 | 10K | 14 | 70 | 100 | LCSC | 0.001 | 0.1
46 | Resistor | R4 | RES SMD 62K OHM 0.1% 1/10W 0603 | Res-0603 | RT0603BRD0762KL | Yageo | - | C136961 | 62K | 1 | 5 | 20 | LCSC | 0.0281 | 0.562
47 | Resistor | R5 | RES SMD 3.16KOHM 0.1% 1/10W 0603 | Res-0603 | RT0603BRD073K16L | Yageo | - | C861373 | 3.16K | 1 | 5 | 20 | LCSC | 0.0323 | 0.646
48 | Resistor | R6, R44 | RES SMD 1.2K OHM 1% 1/10W 0603 | Res-0603 | RC0603FR-071K2L | Yageo | - | C114605 | 1.2K | 2 | 10 | 100 | LCSC | 0.0012 | 0.12
49 | Resistor | R7, R25, R26 | RES 180 OHM 1% 1/10W 0603 | Res-0603 | RC0603FR-07180RL | Yageo | - | C137786 | 180R | 3 | 15 | 100 | LCSC | 0.0013 | 0.13
50 | Resistor | R10, R11, R16, R17 | RES 16K OHM 0.5% 1/10W 0603 | Res-0603 | RC0603DR-0716KL | Yageo | - | C327136 | 16K | 4 | 20 | 50 | LCSC | 0.0093 | 0.465
51 | Resistor | R20 | RES SMD 10 OHM 1% 1/10W 0603 | Res-0603 | RC0603FR-0710RL | Yageo | - | C109318 | 10R | 1 | 5 | 100 | LCSC | 0.003 | 0.3
52 | Resistor | R21, R22, R23 | RES 22 OHM 1% 1/10W 0603 | Res-0603 | RC0603FR-0722RL | Yageo | - | C107701 | 22R | 3 | 15 | 100 | LCSC | 0.0012 | 0.12
53 | Resistor | R27, R29, R31, R33, R36, R37 | RES SMD 4.7K OHM 5% 1/10W 0603 | Res-0603 | RC0603JR-074K7L | Yageo | - | C105428 | 4.7K | 6 | 30 | 100 | LCSC | 0.0011 | 0.11
54 | Resistor | R28, R30, R32, R34 | RES 47K OHM 5% 1/10W 0603 | Res-0603 | RC0603JR-0747KL | Yageo | - | C127447 | 47K | 4 | 20 | 100 | LCSC | 0.001 | 0.1
55 | Resistor | R35 | RES SMD 1M OHM 1% 1/10W 0603 | Res-0603 | RC0603FR-071ML | Yageo | - | C105578 | 1M | 1 | 5 | 100 | LCSC | 0.0013 | 0.13
56 | Resistor | R41, R45, R46 | RES 470 OHM 1% 1/10W 0603 | Res-0603 | RC0603FR-07470RL | Yageo | - | C114669 | 470R | 3 | 15 | 100 | LCSC | 0.0013 | 0.13
57 | Resistor | R42 | RES 22.1K OHM 1% 1/10W 0603 | Res-0603 | RC0603FR-0722K1L | Yageo | - | C137768 | 22.1K | 1 | 5 | 100 | LCSC | 0.0018 | 0.18
58 | Resistor | R43 | RES 47.5K OHM 1% 1/10W 0603 | Res-0603 | RC0603FR-0747K5L | Yageo | - | C137715 | 47.5K | 1 | 5 | 100 | LCSC | 0.0013 | 0.13
59 | Resistor | R47 | RES 22 OHM 1% 1/16W 0402 | Res-0402 | RC0402FR-0722RL | Yageo | - | C114765 | 22R | 1 | 5 | 100 | LCSC | 0.0007 | 0.07
60 | Resistor | R48 | RES 100K OHM 1% 1/16W 0402 | Res-0402 | RC0402FR-07100KL | Yageo | - | C60491 | 100K | 1 | 5 | 100 | LCSC | 0.0005 | 0.05
61 | Resistor | R50 | ±0.1% 250Ω 1206 Chip Resistor - Surface Mount ROHS | Res-1206 | ARG06BTC2500 | Viking Tech | - | C3033906 | 250R | 1 | 5 | 10 | LCSC | 0.0581 | 0.581
62 | Resistor | R51, R52 | RES SMD 680 OHM 1% 1/10W 0603 | Res-0603 | RC0603FR-07680RL | Yageo | - | C112310 | 680R | 2 | 10 | 100 | LCSC | 0.0012 | 0.12
63 | Solder Bridge | SB1, SB2 | Solder Bridge ON | - | Solder Bridge | - | - | - | - | 2 | 10 | - | - | - | -
64 | Switch | SW1 | SWITCH TACTILE SPST-NO 0.05A 12V | - | TL3301NF160QG/TR | E-Switch | - | C273526 | - | 1 | 5 | 6 | LCSC | 0.5441 | 3.2646
65 | IC | U1 | 15V 1.3V @ 800mA Fixed 3.3V SOT-223 Linear Voltage Regulators (LDO) ROHS | SOT- 223 | AZ1117CH-3.3TRG1 | Diodes Incorporated | - | C92102 | - | 1 | 5 | 10 | LCSC | 0.0763 | 0.763
66 | IC | U2 | IC REG BUCK ADJ 3A TO263-5 | DDPAK | LM2596S-ADJ/NOPB | TI National Semiconductor | - | C1355333 | - | 1 | 5 | 6 | LCSC | 3.1485 | 18.891
67 | IC | U3 | boost converterType 1 Boost 28V 2V~24V 1.2MHz SOT-23-6 DC-DC Converters ROHS | SOT-23-6 | MT3608 | XI'AN Aerosemi Tech | - | C84817 | - | 1 | 5 | 10 | LCSC | 0.1092 | 1.092
68 | IC | U4, U5, U6, U7 | IC CONV THERMOCOUPLE 14TSSOP | 14-TSSOP | MAX31856MUD+T | Maxim | - | C2653162 | - | 4 | 20 | 21 | LCSC | 7.5919 | 159.4299
69 | IC | U8 | IC TRNSLTR BIDIRECTIONAL US8 | VSSOP-8(2x2.3x0.5) | TXB0102DCUT | Texas Instruments | - | C2677366 | - | 1 | 5 | 6 | LCSC | 0.7382 | 4.4292
| IC | U9 | IC TRANSLTR BIDIRECTIONAL 8VSSOP | 8-VSSOP | TXS0102DCUR | Texas Instruments | - | C53434 | - | 1 | 5 | 6 | LCSC | 0.3946 | 2.3676
71 | IC | U10 | IC TRANSLATOR BIDIR 14TSSOP | 14-TSSOP | TXB0104PWR | Texas Instruments | - | C60708 | - | 1 | 5 | 6 | LCSC | 0.6905 | 4.143
72 | Module | U11 | eMTC CAT-M1 Module 700MHz/1700MHz/1900MHz 3.8V LCC | - | SIM7000A | Simcom | - | C126271 | - | 1 | 5 | 6 | LCSC | 20.79 | 124.74
73 | IC | U12 | IC MCU 8BIT 256KB FLASH 100TQFP | TQFP-100(14x14) | ATMEGA2560-16AU | Microchip | - | C22460 | - | 1 | 5 | 6 | LCSC | 11.4005 | 68.403
74 | IC | U13 | IC USB TO UART BRIDGE QFN24 | 24-QFN (4x4) | CP2102N-A02-GQFN24R | Silicon Labs | - | C969151 | - | 1 | 5 | 6 | LCSC | 2.8128 | 16.8768
75 | IC | U14, U15 | 10pA 1 1MHz SOT-23-5 Operational Amplifier ROHS | SOT-23-5 | LMV321AIDBVR | Texas Instruments | - | C484730 | - | 2 | 10 | 15 | LCSC | 0.1097 | 1.6455
76 | Crystal | X1 | 16MHz SMD Crystal Resonator 9pF ±10ppm ±30ppm -40℃~+85℃ SMD3225-4P Crystals ROHS | SMD3225-4P | X322516MLB4SI | Yangxing Tech | - | C13738 | - | 1 | 5 | 10 | LCSC | 0.0834 | 0.834
77 | Peripheral | --- | Antennas ROHS | Custom | BW4GJWX195-13KJ | BAT WIRELESS | - | C497022 | - | 1 | 5 | 6 | LCSC | 1.5643 | 9.3858
78 | Peripheral | --- | IPEX-25x25x4.6mm Antennas ROHS | Custom | BWGNSCNX25-25B1Y2L120 | BAT WIRELESS | - | C784385 | - | 1 | 5 | 6 | LCSC | 2.0147 | 12.0882
79 | Peripheral | --- | 65℃~+165℃ 200mm IPEX to SMA 1Gen - Radio Frequency Cable ROHS | Custom | BWIPX1-SMA-1.13L200 | BAT WIRELESS | - | C784405 | - | 1 | 5 | 6 | LCSC | 0.8011 | 4.8066
[12 empty] | Total Component Cost |  |  | 609.0108
[12 empty] | Single Board Cost |  |  | 121.8022

## 40 Boards
|  | Component list |  | Bill of Materials for Project [Mega2560_Custom]
|  | Source Data From: |  | Mega2560_Custom
|  | Project: |  | Mega2560_Custom
|  | Variant: |  | None
# | Item Type | Designator | Description | Footprint | Manufacturer Part Number | Manufacturer | Alternate Part Number | LCSC Part Number | Value | Quantity | Quantity (40 Boards) | MOQ (40 Boards) | Links | Unit Cost (40 Boards) | Total Cost (40 Boards) | Remarks | Reviewer Remarks
1 | Capacitor | C1 | CAP CER 10UF 16V X5R 0603 | Cap-0603 | CC0603KRX5R7BB106 | Yageo | - | C2936601 | 10uF | 1 | 40 | 45 | LCSC | 0.1485 | 6.6825
2 | Capacitor | C2, C7, C9, C10, C12, C13, C19, C20, C21, C22, C29, C30, C31, C32, C33, C34, C35, C37, C40, C41, C44, C45, C46, C47, C48, C49, C51, C54, C56, C57 | CAP CER 0.1UF 50V X5R 0603 | Cap-0603 | CC0603KRX5R9BB104 | Yageo | UMK107B104KAHT | C110022 | 100nF | 30 | 1200 | 1250 | LCSC | 0.0104 | 13
3 | Capacitor | C3, C5 | 25V 22uF X5R ±20% 0805 | Cap-0805 | CS2012X5R226M250NRE | Samwha Capacitor | - | C513764 | 22uF | 2 | 80 | 90 | LCSC | 0.0559 | 5.031
4 | Capacitor | C4, C6, C36 | CAP ALUM POLY 120UF 20% 20V SMD | Custom | 20SVPF120M | Panasonic | - | C186713 | 120uF | 3 | 120 | 122 | LCSC | 0.3787 | 46.2014
5 | Capacitor | C8 | CAP TANT POLY 330UF 6.3V 2917 | Case-D | 6TPB330ML | Panasonic | - | C236293 | 330uF | 1 | 40 | 42 | LCSC | 0.7001 | 29.4042
6 | Capacitor | C11, C14, C15, C16, C17, C18, C23, C24, C25, C26, C27, C28 | CAP CER 10000PF 16V X7R 0603 | Cap-0603 | CC0603KRX7R7BB103 | Yageo | - | C519406 | 10nF | 12 | 480 | 500 | LCSC | 0.0028 | 1.4
7 | Capacitor | C38, C55 | CAP CER 1UF 25V X5R 0603 | Cap-0603 | CC0603KRX5R8BB105 | Yageo | - | C14664 | 1uF | 2 | 80 | 100 | LCSC | 0.0049 | 0.49
8 | Capacitor | C39 | CAP CER 33PF 25V C0G/NP0 0402 | Cap-0402 | GRM1555C1E330JA01D | Murata | CC0402JRNPO8BN330 | C526997 | 33pF | 1 | 40 | 100 | LCSC | 0.0013 | 0.13
9 | Capacitor | C42, C43 | CAP CER 20PF 50V C0G/NPO 0603 | Cap-0603 | CC0603JRNPO9BN200 | Yageo | - | C105621 | 20pF | 2 | 80 | 100 | LCSC | 0.0029 | 0.29
10 | Capacitor | C50, C52 | CAP CER 4.7UF 16V X5R 0603 | Cap-0603 | CC0603KRX5R7BB475 | Yageo | - | C277476 | 4.7uF | 2 | 80 | 100 | LCSC | 0.0236 | 2.36
11 | Capacitor | C53 | CAP ALUM POLY 47UF 20% 25V SMD | Custom | 25SVPF47M | Panasonic | - | C136280 | 47uF | 1 | 40 | 42 | LCSC | 0.354 | 14.868
12 | Capacitor | C58, C59 | CAP CER 2.2UF 50V X5R 0805 | Cap-0805 | CC0805KKX5R9BB225 | Yageo | - | C326581 | 2.2uF | 2 | 80 | 100 | LCSC | 0.0324 | 3.24
13 | Diode | D1, D2, D3, D17, D18, D23, D24 | TVS DIODE 5VWM 6.3VC DSN0603-2 | DSN0603-2 | PESD5V0H1BSFYL | Nexperia | - | C477989 | - | 7 | 280 | 290 | LCSC | 0.0502 | 14.558
14 | Diode | D4, D5 | 16A 20V 7V 5V@Max Unidirectional SOT-23 TVS ROHS | Sot-23 | ESD5302F-3/TR | WILLSEMI | - | C239643 | - | 2 | 80 | 85 | LCSC | 0.071 | 6.035
15 | Diode | D6 | 0.5mA@40V 40V Single 3A 0.55V@3A SMA(DO-214AC) Schottky Barrier Diodes (SBD) ROHS | SMA | SS34 | MDD | - | C8678 | - | 1 | 40 | 60 | LCSC | 0.0282 | 1.692
16 | Diode | D7 | 20V 500mV@3A 3A SMA(DO-214AC) Schottky Barrier Diodes (SBD) ROHS | SMA(DO-214AC) | SS32 | ON Semiconductor / Fairchild | - | C34897 | - | 1 | 40 | 60 | LCSC | 0.0316 | 1.896
17 | Diode | D8, D9, D10, D11, D12, D13, D14, D15 | DIODE GEN PURP 75V 150MA SOD323 | SOD-323 | 1N4148WS-7-F | Diodes | - | C60580 | - | 8 | 320 | 340 | LCSC | 0.0111 | 3.774
18 | Diode | D16 | TVS DIODE 3VWM SOT3235 | SOT-323-5 | ESDA6V1W5 | STMicroelectronics | - | C48677 | - | 1 | 40 | 45 | LCSC | 0.0935 | 4.2075
19 | Diode | D19, D20, D21 | 35A@8/20us 15V 4.5V@Max Unidirectional DFN1006 TVS ROHS | DFN1006-2L_ | ESD5651N-2/TR | WILLSEMI(Will Semicon) | - | C239784 | - | 3 | 120 | 140 | LCSC | 0.0317 | 4.438
20 | TVS Diode | D22 | 0402 TVS ROHS | Diode 0402 | LXES15AAA1-153 | Leiditech | - | C5210978 | - | 1 | 40 | 50 | LCSC | 0.0354 | 1.77
21 | Diode | D25, D26, D27, D28, D29 | DFN1006-2L ESD Protection Devices ROHS | DFN1006-2L_ | ESD5451N-2/TR | WILLSEMI | - | C239604 | - | 5 | 200 | 250 | LCSC | 0.018 | 4.5
22 | Fuse | F1 | PTC RESET FUSE 6V 3A 1206 | Fuse 1206 (3216 Metric) | 1206L300SLTHYR | Littelfuse | - | C207041 | - | 1 | 40 | 45 | LCSC | 0.2226 | 10.017
23 | Fuse | F2, F3 | 6V 500mA 40A 1A 0603 Resettable Fuses ROHS | Fuse-0603 | SMD0603-050 | TECHFUSE | - | C69679 | - | 2 | 80 | 90 | LCSC | 0.0474 | 4.266
24 | Ferrite Bead | FB1 | FERRITE BEAD 120 OHM 1206 1LN | IND-1206 | BLM31PG121SN1L | Murata | - | C85841 | 100MHz | 1 | 40 | 45 | LCSC | 0.0941 | 4.2345
25 | Ferrite Bead | FB2, FB3, FB4, FB5, FB6, FB7, FB8, FB9 | FERRITE BEAD 1K OHM 0805 1LN | Ind-0805 | MMZ2012R102ATD25 | TDK | - | C307765 | - | 8 | 320 | 330 | LCSC | 0.0332 | 10.956
26 | USB Connector | J1, J2 | CONN RCPT USB2.0 MICRO B SMD R/A | Custom | 10118194-0001LF | Amphenol FCI | - | C132563 | - | 2 | 80 | 82 | LCSC | 0.1532 | 12.5624
27 | USB Connector | J3 | CONN RCPT USB2.0 MICRO B SMD | 1051330011 | 105133-0011 | Molex | - | C586226 | - | 1 | 40 | 42 | LCSC | 0.2864 | 12.0288
28 | Terminal Block | J4, J5, J6, J7, J11, J15 | TERM BLK 2POS TOP ENT 5.08MM PCB | Custom | HA0200500000G | Amphenol |  | C967080 | - | 6 | 240 | 242 | LCSC | 0.4932 | 119.3544 | Less Stock On LCSC
29 | UFL Connector | J8, J10 | CONN U.FL RCPT STR 50 OHM SMD | Custom | U.FL-R-SMT-1(80) | Hirose | - | C88374 | - | 2 | 80 | 85 | LCSC | 0.0648 | 5.508
30 | SIM Card Connectors | J9 | Copper Alloy Self bomb Gold plating 1.25mm Deck -40℃~+85℃ 260℃ NanoSIM SMD SIM Card Connectors ROHS | Custom | XKNANO-113 | XKB Connectivity | - | C381071 | - | 1 | 40 | 42 | LCSC | 0.4948 | 20.7816
31 | Connector | J12 | 2.54mm -40℃~+105℃ Straight 3A 250V 5 Push - Pull 2.54mm 2 Plugin,P=2.54mm IDC Connectors ROHS | Custom | BH254V-10P | XFCN | - | C492442 | - | 1 | 40 | 45 | LCSC | 0.0936 | 4.212
32 | Connector | J13 | 2.54mm -40℃~+105℃ Straight 3A 250V 3 Push - Pull 2.54mm 2 Plugin,P=2.54mm IDC Connectors ROHS | Custom | BH254V-6P | XFCN | - | - | - | 1 | 40 | 45 | LCSC | - | - | DNP
33 | SD Card Connector | J14 | CONN MICRO SD CARD PUSH-PUSH R/A | Custom | DM3BT-DSF-PEJS | Hirose | - | C597972 | - | 1 | 40 | 42 | LCSC | 1.1439 | 48.0438
34 | Inductor | L1 | 22uH ±20% SMD Power Inductors ROHS | Custom | SMRH74-220MT | SXN(Shun Xiang Nuo Elec) | - | C27442 | 22uH | 1 | 40 | 45 | LCSC | 0.195 | 8.775
35 | Inductor | L2 | 2.6A 22uH ±20% 0.085Ω 2.6A SMD,12.95x9.4x5.21mm Power Inductors ROHS | Custom | SSL0804T-220M-N | Chilisin Elec | - | C108312 | 22uH | 1 | 40 | 42 | LCSC | 0.2081 | 8.7402
36 | Inductor | L3 | FIXED IND 27NH 590MA 116MOHM SMD | IND-0603 (1608 Metric) | LQW18AN27NG10D | Murata | - | C701182 | 27nH | 1 | 40 | 50 | LCSC | 0.0646 | 3.23
37 | LED | LED1, LED2, LED3 | Red 632nm LED Indication - Discrete 2.05V 0603 (1608 Metric) | LED-0603 | 19-21/R7C-AK1L2BY/3T | Everlight Elec | - | C1322287 | RED | 3 | 120 | 130 | LCSC | 0.0426 | 5.538
38 | LED | LED4, LED6, LED8, LED9 | Yellow-Green 572nm LED Indication - Discrete 2.05V 0603 (1608 Metric) | LED-0603 | 19-21/G6C-FM1N2B/3T | Everlight Elec | - | C93689 | - | 4 | 160 | 180 | LCSC | 0.0401 | 7.218
39 | OLED Module | LED7 | ZIO QWIIC 1.5INCH OLED DISPLAY | ZIO-101954 | ZIO-101954 | Smart Prototyping | - | - | DNP | 1 | 40 | 6 | Smart Prototyping |  | - | DNP
40 | OLED Module | LED10 | ZIO QWIIC 1.5INCH OLED DISPLAY | ZIO-101954 | ZIO-101954 | Smart Prototyping |  | - | - | 1 | 40 | 40 | Smart Prototyping | 13.9 | 556
41 | TEST POINT | P1, P2, P3, P4, P5, P6 | Test Point ON | Test-point | - | - | - | - | - | 6 | 240 | - | - | - | - | DNP
42 | Mosfet | Q1, Q2, Q3, Q4 | 40V 100mW 100@10mA,1V 200mA 300MHz 300mV@50mA,5mA NPN -55℃~+150℃@(Tj) SOT-723 Bipolar Transistors - BJT ROHS | SOT-723 | MMBT3904M | TECH PUBLIC | - | C2923360 | - | 4 | 160 | 180 | LCSC | 0.0335 | 6.03
43 | Resistor | R1 | RES SMD 2.1K OHM 0.1% 1/10W 0603 | Res-0603 | RT0603BRD072K1L | Yageo | - | C861293 | 2.1K | 1 | 40 | 60 | LCSC | 0.0293 | 1.758
44 | Resistor | R2 | RES SMD 1K OHM 0.1% 1/10W 0603 | Res-0603 | RT0603BRD071KL | Yageo | - | C110776 | 1K | 1 | 40 | 60 | LCSC | 0.0216 | 1.296
45 | Resistor | R3, R8, R9, R12, R13, R14, R15, R18, R19, R24, R38, R39, R40, R49 | RES SMD 10K Ohm 1% 1/10W 0603 | Res-0603 | RC0603FR-0710KL | Yageo | - | C98220 | 10K | 14 | 560 | 600 | LCSC | 0.001 | 0.6
46 | Resistor | R4 | RES SMD 62K OHM 0.1% 1/10W 0603 | Res-0603 | RT0603BRD0762KL | Yageo | - | C136961 | 62K | 1 | 40 | 60 | LCSC | 0.0281 | 1.686
47 | Resistor | R5 | RES SMD 3.16KOHM 0.1% 1/10W 0603 | Res-0603 | RT0603BRD073K16L | Yageo | - | C861373 | 3.16K | 1 | 40 | 60 | LCSC | 0.0296 | 1.776
48 | Resistor | R6, R44 | RES SMD 1.2K OHM 1% 1/10W 0603 | Res-0603 | RC0603FR-071K2L | Yageo | - | C114605 | 1.2K | 2 | 80 | 100 | LCSC | 0.0012 | 0.12
49 | Resistor | R7, R25, R26 | RES 180 OHM 1% 1/10W 0603 | Res-0603 | RC0603FR-07180RL | Yageo | - | C137786 | 180R | 3 | 120 | 200 | LCSC | 0.0013 | 0.26
50 | Resistor | R10, R11, R16, R17 | RES 16K OHM 0.5% 1/10W 0603 | Res-0603 | RC0603DR-0716KL | Yageo | - | C327136 | 16K | 4 | 160 | 200 | LCSC | 0.0093 | 1.86
51 | Resistor | R20 | RES SMD 10 OHM 1% 1/10W 0603 | Res-0603 | RC0603FR-0710RL | Yageo | - | C109318 | 10R | 1 | 40 | 100 | LCSC | 0.003 | 0.3
52 | Resistor | R21, R22, R23 | RES 22 OHM 1% 1/10W 0603 | Res-0603 | RC0603FR-0722RL | Yageo | - | C107701 | 22R | 3 | 120 | 200 | LCSC | 0.0012 | 0.24
53 | Resistor | R27, R29, R31, R33, R36, R37 | RES SMD 4.7K OHM 5% 1/10W 0603 | Res-0603 | RC0603JR-074K7L | Yageo | - | C105428 | 4.7K | 6 | 240 | 300 | LCSC | 0.0011 | 0.33
54 | Resistor | R28, R30, R32, R34 | RES 47K OHM 5% 1/10W 0603 | Res-0603 | RC0603JR-0747KL | Yageo | - | C127447 | 47K | 4 | 160 | 200 | LCSC | 0.001 | 0.2
55 | Resistor | R35 | RES SMD 1M OHM 1% 1/10W 0603 | Res-0603 | RC0603FR-071ML | Yageo | - | C105578 | 1M | 1 | 40 | 100 | LCSC | 0.0013 | 0.13
56 | Resistor | R41, R45, R46 | RES 470 OHM 1% 1/10W 0603 | Res-0603 | RC0603FR-07470RL | Yageo | - | C114669 | 470R | 3 | 120 | 200 | LCSC | 0.0013 | 0.26
57 | Resistor | R42 | RES 22.1K OHM 1% 1/10W 0603 | Res-0603 | RC0603FR-0722K1L | Yageo | - | C137768 | 22.1K | 1 | 40 | 100 | LCSC | 0.0018 | 0.18
58 | Resistor | R43 | RES 47.5K OHM 1% 1/10W 0603 | Res-0603 | RC0603FR-0747K5L | Yageo | - | C137715 | 47.5K | 1 | 40 | 100 | LCSC | 0.0013 | 0.13
59 | Resistor | R47 | RES 22 OHM 1% 1/16W 0402 | Res-0402 | RC0402FR-0722RL | Yageo | - | C114765 | 22R | 1 | 40 | 100 | LCSC | 0.0007 | 0.07
60 | Resistor | R48 | RES 100K OHM 1% 1/16W 0402 | Res-0402 | RC0402FR-07100KL | Yageo | - | C60491 | 100K | 1 | 40 | 100 | LCSC | 0.0005 | 0.05
61 | Resistor | R50 | ±0.1% 250Ω 1206 Chip Resistor - Surface Mount ROHS | Res-1206 | ARG06BTC2500 | Viking Tech | - | C3033906 | 250R | 1 | 40 | 50 | LCSC | 0.0581 | 2.905
62 | Resistor | R51, R52 | RES SMD 680 OHM 1% 1/10W 0603 | Res-0603 | RC0603FR-07680RL | Yageo | - | C112310 | 680R | 2 | 80 | 100 | LCSC | 0.0012 | 0.12
63 | Solder Bridge | SB1, SB2 ,SB8 | Solder Bridge ON | - | Solder Bridge | - | - | - | - | 2 | 80 | - | - | - | - | DNP
64 | Switch | SW1 | SWITCH TACTILE SPST-NO 0.05A 12V | - | TL3301NF160QG/TR | E-Switch | - | C273526 | - | 1 | 40 | 42 | LCSC | 0.3241 | 13.6122
65 | IC | U1 | 15V 1.3V @ 800mA Fixed 3.3V SOT-223 Linear Voltage Regulators (LDO) ROHS | SOT- 223 | AZ1117CH-3.3TRG1 | Diodes Incorporated | - | C92102 | - | 1 | 40 | 50 | LCSC | 0.0599 | 2.995
66 | IC | U2 | IC REG BUCK ADJ 3A TO263-5 | DDPAK | LM2596S-ADJ/NOPB | TI National Semiconductor | - | C1355333 | - | 1 | 40 | 41 | LCSC | 2.2146 | 90.7986
67 | IC | U3 | boost converterType 1 Boost 28V 2V~24V 1.2MHz SOT-23-6 DC-DC Converters ROHS | SOT-23-6 | MT3608 | XI'AN Aerosemi Tech | - | C84817 | - | 1 | 40 | 45 | LCSC | 0.085 | 3.825
68 | IC | U4, U5, U6, U7 | IC CONV THERMOCOUPLE 14TSSOP | 14-TSSOP | MAX31856MUD+T | Maxim | - | C2653162 | - | 4 | 160 | 161 | LCSC | 5.1132 | 823.2252
69 | IC | U8 | IC TRNSLTR BIDIRECTIONAL US8 | VSSOP-8(2x2.3x0.5) | TXB0102DCUT | Texas Instruments | - | C2677366 | - | 1 | 40 | 41 | LCSC | 0.3866 | 15.8506
| IC | U9 | IC TRANSLTR BIDIRECTIONAL 8VSSOP | 8-VSSOP | TXS0102DCUR | Texas Instruments | - | C53434 | - | 1 | 40 | 41 | LCSC | 0.2848 | 11.6768
71 | IC | U10 | IC TRANSLATOR BIDIR 14TSSOP | 14-TSSOP | TXB0104PWR | Texas Instruments | - | C60708 | - | 1 | 40 | 41 | LCSC | 0.5823 | 23.8743
72 | Module | U11 | eMTC CAT-M1 Module 700MHz/1700MHz/1900MHz 3.8V LCC | - | SIM7000A | Simcom | - | C126271 | - | 1 | 40 | 41 | LCSC | 19.1323 | 784.4243 | Non Stock On LCSC
73 | IC | U12 | IC MCU 8BIT 256KB FLASH 100TQFP | TQFP-100(14x14) | ATMEGA2560-16AU | Microchip | - | C22460 | - | 1 | 40 | 41 | LCSC | 11.7394 | 481.3154
74 | IC | U13 | IC USB TO UART BRIDGE QFN24 | 24-QFN (4x4) | CP2102N-A02-GQFN24R | Silicon Labs | - | C969151 | - | 1 | 40 | 41 | LCSC | 1.9091 | 78.2731
75 | IC | U14, U15 | 10pA 1 1MHz SOT-23-5 Operational Amplifier ROHS | SOT-23-5 | LMV321AIDBVR | Texas Instruments | - | C484730 | - | 2 | 80 | 85 | LCSC | 0.0896 | 7.616
76 | Crystal | X1 | 16MHz SMD Crystal Resonator 9pF ±10ppm ±30ppm -40℃~+85℃ SMD3225-4P Crystals ROHS | SMD3225-4P | X322516MLB4SI | Yangxing Tech | - | C13738 | - | 1 | 40 | 45 | LCSC | 0.076 | 3.42
77 | Peripheral | --- | Antennas ROHS | Custom | BW4GJWX195-13KJ | BAT WIRELESS | - | C497022 | - | 1 | 40 | 41 | LCSC | 0.9944 | 40.7704
78 | Peripheral | --- | IPEX-25x25x4.6mm Antennas ROHS | Custom | BWGNSCNX25-25B1Y2L120 | BAT WIRELESS | - | C784385 | - | 1 | 40 | 41 | LCSC | 1.2823 | 52.5743
79 | Peripheral | --- | 65℃~+165℃ 200mm IPEX to SMA 1Gen - Radio Frequency Cable ROHS | Custom | BWIPX1-SMA-1.13L200 | BAT WIRELESS | - | C784405 | - | 1 | 40 | 41 | LCSC | 0.5427 | 22.2507
[12 empty] | Total Component Cost |  |  | 3484.2362
[12 empty] | Single Board Cost |  |  | 87.1059